## Parameters
Date | Feb., 19, 2001
Experiment No. | Feb., 19, 2001
Investigator | M.Lenarczyk
Cell Line | AL-N
Modifier | none
Radionuclide | H-3
Half-life (days) | 4500.45 | I-125=59.408, H-3=4500.45, Po-210=138.376, I-131=8.02
Radiation Yield | 1 | I-125=1.47, H-3=1.0, Po-210=1.0, I-131=8.02
Radiochemical | 3HTdR
Manufacturer/Lot | NCN/3106-398
Original Calibration Date/Time | 02/15/01/ 12:00 | Original Activity Concentration (MBq/ml) | 37
Present Calibration Date/Time | Feb., 19, 2001 | Time Elapsed Since Original Calibration (d) | 4
Fraction of Cells Labeled | 1 | Present Activity Concentration (MBq/ml) | 36.9772
Liquid Scintillation Cocktail | EcoLume
Volume of LSC Cocktail (ml) | 6
Volume/Type Counting Vial | 7/Plastic vial with cup
Model of Counter | Beckman LS5000TD
Counting Efficiency | 0.65
Activity Added (Date/Time) | 02/19/2001 / 20:00
Cells Washed (Date/Time) | 2001-02-20 17:00 | Time Elapsed Between Add and Wash (hr) | 21
Medium Tubes Counted (Date/Time) | 2001-02-28 12:54 | Time Elapsed Between Add and Count (hr) | 208
Cell Tubes Counted (Date/Time) | 02/28/2001 13:26:00 PM | Time Elapsed Between Wash and Count (hr) | 209.5
Vol. Supernatant Counted (ml) | 30
Vol. Suspension Counted Cell Activity (ml) | 100
Vol. Suspension Coulter (ml) | 100
Coulter Manometer Volume (ml) | 500 |  |  | Background
Average Coulter Background Counts | 8 |  | Coulter 1 | Coulter 2 | Coulter 3
Coulter Calibration Parameter | 400 |  | 8 | 8 | 8
Hemocytometer Counting (Yes or No)?

## MediumActivity
Experiment: |  | Feb., 19, 2001
Date: |  | Feb., 19, 2001
Tube # |  | Medium count |  | CPM | CPM | DPM | At | Ao | Ao
|  | (CPM) |  | Average | corrected | CPM/(y e) | mCi/ml on | mCi/ml at | kBq/ml at
| 1st | 2nd | 3rd |  | for control |  | counting | addition | addition
[At/e-0.693t/T]
1 | 7 | 14 | 11 | 10.1667 | 0 | 0 | 0 | 0 | 0
2 | 13 | 10 | 6 |  | 0 | 0 | 0 | 0 | 0
3 | 9948 | 11104 | 11685 | 10912.3333 | 10902.1667 | 16772.5641 | 0.25184 | 0.25218 | 9.3305
4 | 17853 | 21530 | 19360 | 19581 | 19570.8333 | 30108.9744 | 0.45209 | 0.45269 | 16.7495
5 | 30649 | 29840 | 32317 | 30935.3333 | 30925.1667 | 47577.1795 | 0.71437 | 0.71533 | 26.4671
6 | 39713 | 41940 | 42396 | 41349.6667 | 41339.5 | 63599.2308 | 0.95494 | 0.95622 | 35.3801
7 | 53445 | 53405 | 58825 | 55225 | 55214.8333 | 84945.8974 | 1.2755 | 1.2772 | 47.2552
8 | 58745 | 64980 | 63810 | 62511.6667 | 62501.5 | 96156.1538 | 1.4438 | 1.4457 | 53.4914
9 | 78306 | 81680 | 83180 | 81055.3333 | 81045.1667 | 124684.8718 | 1.8721 | 1.8746 | 69.3619
10 | 100560 | 106153 | 111707 | 106140 | 106129.8333 | 163276.6667 | 2.4516 | 2.4549 | 90.8304

## CellSuspension
Experiment: |  | Feb., 19, 2001
Date: |  | Feb., 19, 2001
Tube # |  | Suspension count |  | CPM | CPM | DPM | At | Ao | Ao
|  | (CPM) |  | Average | corrected | CPM/(y e) | mCi/ml on | mCi/ml after | kBq/ml after
| 1st | 2nd | 3rd |  | for control |  | counting | uptake | uptake
1 | 14 | 6 | 12 | 9.3333 | 0 | 0 | 0 | 0 | 0
2 | 9 | 5 | 10 |  | 0 | 0 | 0 | 0 | 0
3 | 2054 | 1826 | 1829 | 1903 | 1893.6667 | 2913.3333 | 0.013123 | 0.013141 | 0.48621
4 | 4129 | 3210 | 4052 | 3797 | 3787.6667 | 5827.1795 | 0.026249 | 0.026284 | 0.9725
5 | 4787 | 4881 | 5056 | 4908 | 4898.6667 | 7536.4103 | 0.033948 | 0.033993 | 1.2578
6 | 14587 | 14578 | 13533 | 14232.6667 | 14223.3333 | 21882.0513 | 0.098568 | 0.0987 | 3.6519
7 | 8815 | 8537 | 8962 | 8771.3333 | 8762 | 13480 | 0.060721 | 0.060802 | 2.2497
8 | 11586 | 11253 | 10704 | 11181 | 11171.6667 | 17187.1795 | 0.07742 | 0.077524 | 2.8684
9 | 14774 | 13922 | 13728 | 14141.3333 | 14132 | 21741.5385 | 0.097935 | 0.098067 | 3.6285
10 | 7032 | 6931 | 7547 | 7170 | 7160.6667 | 11016.4103 | 0.049623 | 0.04969 | 1.8385

## CoulterSurvival
Experiment: |  | Feb., 19, 2001
Date/Time: |  | Feb., 19, 2001
Tube # |  | Coulter count |  | Average | Cells/ml |  | Hemocytometer Count in Grid
| 1st | 2nd | 3rd |  |  | 1st | 2nd | 3rd | 4th
1 | 4337 | 4862 |  | 4599.5 | 1836600
2 | 5218 | 5006 | 5187 | 5137 | 2051600
3 | 4586 | 4605 | 4581 | 4590.6667 | 1833066.6667
4 | 4944 | 4420 | 4806 | 4723.3333 | 1886133.3333
5 | 4590 | 4492 | 4239 | 4440.3333 | 1772933.3333
6 | 3193 | 3300 | 3214 | 3235.6667 | 1291066.6667
7 | 4505 | 4523 | 4603 | 4543.6667 | 1814266.6667
8 | 3966 | 3431 | 3608 | 3668.3333 | 1464133.3333
9 | 3942 | 4027 | 4011 | 3993.3333 | 1594133.3333
10 | 4673 | 4637 | 4574 | 4628 | 1848000
Tube # | Predicted | Actual |  | Colony count |  | Average | PE (%) | SF | SF
| # Cells | # Cells | 1st | 2nd | 3rd |  |  | Uncorrected | Corrected
| Seeded | Seeded
1 | 200 | 183.66 | 68 | 78 |  | 70.6 | 38.4406 | 1 | 1
2 | 200 | 205.16 | 55 | 76 | 76
3 | 200 | 183.3067 | 26 | 37 | 18 | 27 | 14.7294 | 0.38244 | 0.4056
4 | 200 | 188.6133 | 20 | 27 | 20 | 22.3333 | 11.8408 | 0.31634 | 0.32606
5 | 200 | 177.2933 | 20 | 15 | 13 | 16 | 9.0246 | 0.22663 | 0.24851
6 | 200 | 129.1067 | 12 | 18 | 7 | 12.3333 | 9.5528 | 0.17469 | 0.26305
7 | 200 | 181.4267 | 9 | 12 | 13 | 11.3333 | 6.2468 | 0.16053 | 0.17202
8 | 200 | 146.4133 | 12 | 18 |  | 15 | 10.245 | 0.21246 | 0.28211
9 | 200 | 159.4133 | 13 | 4 |  | 8.5 | 5.3321 | 0.1204 | 0.14683
10 | 200 | 184.8 | 22 | 11 | 13 | 15.3333 | 8.2973 | 0.21719 | 0.22848

## Summary
Experiment:
Date/Time: |  | Feb., 19, 2001
Tube # | Activity Conc. | Activity/Cell | Survival | Survival
| (kBq/ml) | (mBq/cell) | Uncorrected | Corrected
1 | 0 | 0 | 1 | 1
2 | 0 | 0
3 | 9.3305 | 0.26524 | 0.38244 | 0.4056
4 | 16.7495 | 0.51561 | 0.31634 | 0.32606
5 | 26.4671 | 0.70942 | 0.22663 | 0.24851
6 | 35.3801 | 2.8286 | 0.17469 | 0.26305
7 | 47.2552 | 1.24 | 0.16053 | 0.17202
8 | 53.4914 | 1.9591 | 0.21246 | 0.28211
9 | 69.3619 | 2.2761 | 0.1204 | 0.14683
10 | 90.8304 | 0.99488 | 0.21719 | 0.22848

## Unprotected Summary
Experiment:
Date/Time: |  | Feb., 19, 2001
Tube # | Activity Conc. | Activity/Cell | Survival | Survival
| (kBq/ml) | (mBq/cell) | Uncorrected | Corrected
1 | 0 | 0 | 1 | 1
2 | 0 | 0
3 | 9.3305 | 0.26524 | 0.38244 | 0.4056
4 | 16.7495 | 0.51561 | 0.31634 | 0.32606
5 | 26.4671 | 0.70942 | 0.22663 | 0.24851
6 | 35.3801 | 2.8286 | 0.17469 | 0.26305
7 | 47.2552 | 1.24 | 0.16053 | 0.17202
8 | 53.4914 | 1.9591 | 0.21246 | 0.28211
9 | 69.3619 | 2.2761 | 0.1204 | 0.14683
10 | 90.8304 | 0.99488 | 0.21719 | 0.22848
SF
[5 empty] | mBq/cell | non- | corrected
corrected
[5 empty] | 0 | 1 | 1 | 0 | 1 | 1
[5 empty] | 0.26524 | 0.38244 | 0.4056 | 0.093294 | 1.3174 | 0.56134
[5 empty] | 0.51561 | 0.31634 | 0.32606 | 0.16857 | 1.2399 | 0.71767
[5 empty] | 0.70942 | 0.22663 | 0.24851 | 0.33955 | 0.88764 | 0.47758
[5 empty] | 0.99488 | 0.21719 | 0.22848 | 0.54881 | 0.90173 | 0.36315
[5 empty] | 1.24 | 0.16053 | 0.17202 | 0.9726 | 0.7397 | 0.3263
[5 empty] | 1.9591 |  |  | 1.7421 | 0.46002 | 0.22036
[5 empty] | 2.2761 |  |  | 1.3063 | 0.37126 | 0.14183
[5 empty] | 2.8286 |  |  | 2.4814 | 0.37126 | 0.17648